## COM
Resolution = 0.001 cm
|  | (in mm) | (in cm)
Length with hook at the far end | CM1 | 76.39 | 7.639
Length with hook at the near end | CM2 | 82.2 | 8.22
Distance between lines | CM2-CM1 | 7.1 | 0.71
Average of center of mass | (CM1+CM2)/2 | 79.295 | 7.9295
Error | (CM2-CM1)/sqrt(12) | 2.0496 | 0.20496

## Time
Least count = 0.001
cm |  | m | [6 empty] | T | [8 empty] | T^2
Length | Delta Length | Length | Delta Length | Point | T1 | T2 | T3 | T4 | T_Resolution error | T_avg | T_Standard Deviation | T_Statstical Error | T_Total Error | T1 | T2 | T3 | T4 | T_Resolution error | T_avg | T_Standard Deviation | T_Statstical Error | T_Total Error
10 | 0.001 | 0.1 | 1e-05 | 8 | 1.686 | 1.686 | 1.687 | 1.688 | 0.001 | 1.6867 | 0.00095743 | 0.00047871 | 0.0011087 | 2.8426 | 2.8426 | 2.846 | 2.8493 | 0.0033735 | 2.8451 | 0.0032303 | 0.0016151 | 0.0037402
15 | 0.001 | 0.15 | 1e-05 | 7 | 1.636 | 1.635 | 1.637 | 1.636 | 0.001 | 1.636 | 0.0008165 | 0.00040825 | 0.0010801 | 2.6765 | 2.6732 | 2.6798 | 2.6765 | 0.003272 | 2.6765 | 0.0026716 | 0.0013358 | 0.0035342
20 | 0.001 | 0.2 | 1e-05 | 6 | 1.586 | 1.587 | 1.587 | 1.586 | 0.001 | 1.5865 | 0.00057735 | 0.00028868 | 0.0010408 | 2.5154 | 2.5186 | 2.5186 | 2.5154 | 0.003173 | 2.517 | 0.0018319 | 0.00091597 | 0.0033026
25 | 0.001 | 0.25 | 1e-05 | 5 | 1.538 | 1.539 | 1.537 | 1.538 | 0.001 | 1.538 | 0.0008165 | 0.00040825 | 0.0010801 | 2.3654 | 2.3685 | 2.3624 | 2.3654 | 0.003076 | 2.3654 | 0.0025115 | 0.0012558 | 0.0033225
30 | 0.001 | 0.3 | 1e-05 | 4 | 1.492 | 1.493 | 1.493 | 1.493 | 0.001 | 1.4928 | 0.0005 | 0.00025 | 0.0010308 | 2.2261 | 2.229 | 2.229 | 2.229 | 0.0029855 | 2.2283 | 0.0014925 | 0.00074625 | 0.0030774
35 | 0.001 | 0.35 | 1e-05 | 3 | 1.451 | 1.45 | 1.451 | 1.45 | 0.001 | 1.4505 | 0.00057735 | 0.00028868 | 0.0010408 | 2.1054 | 2.1025 | 2.1054 | 2.1025 | 0.002901 | 2.104 | 0.0016749 | 0.00083745 | 0.0030195
40 | 0.001 | 0.4 | 1e-05 | 2 | 1.42 | 1.419 | 1.419 | 1.418 | 0.001 | 1.419 | 0.0008165 | 0.00040825 | 0.0010801 | 2.0164 | 2.0136 | 2.0136 | 2.0107 | 0.002838 | 2.0136 | 0.0023172 | 0.0011586 | 0.0030654
45 | 0.001 | 0.45 | 1e-05 | 1 | 1.399 | 1.399 | 1.398 | 1.399 | 0.001 | 1.3987 | 0.0005 | 0.00025 | 0.0010308 | 1.9572 | 1.9572 | 1.9544 | 1.9572 | 0.0027975 | 1.9565 | 0.0013985 | 0.00069925 | 0.0028836
50 | 0.001 | 0.5 | 1e-05 | 0 | 1.405 | 1.405 | 1.406 | 1.404 | 0.001 | 1.405 | 0.0008165 | 0.00040825 | 0.0010801 | 1.974 | 1.974 | 1.9768 | 1.9712 | 0.00281 | 1.974 | 0.0022944 | 0.0011472 | 0.0030351
55 | 0.001 | 0.55 | 1e-05 | -1 | 1.46 | 1.459 | 1.459 | 1.461 | 0.001 | 1.4598 | 0.00095743 | 0.00047871 | 0.0011087 | 2.1316 | 2.1287 | 2.1287 | 2.1345 | 0.0029195 | 2.1309 | 0.0027956 | 0.0013978 | 0.0032369
60 | 0.001 | 0.6 | 1e-05 | -2 | 1.616 | 1.617 | 1.617 | 1.617 | 0.001 | 1.6167 | 0.0005 | 0.00025 | 0.0010308 | 2.6115 | 2.6147 | 2.6147 | 2.6147 | 0.0032335 | 2.6139 | 0.0016165 | 0.00080825 | 0.003333
65 | 0.001 | 0.65 | 1e-05 | -3 | 2.064 | 2.064 | 2.067 | 2.064 | 0.001 | 2.0648 | 0.0015 | 0.00075 | 0.00125 | 4.2601 | 4.2601 | 4.2725 | 4.2601 | 0.0041295 | 4.2632 | 0.0061965 | 0.0030983 | 0.0051626
70 | 0.001 | 0.7 | 1e-05 | -4 | 5.212 | 5.213 | 5.211 | 5.209 | 0.001 | 5.2112 | 0.0017078 | 0.00085391 | 0.001315 | 27.1649 | 27.1754 | 27.1545 | 27.1337 | 0.010422 | 27.1571 | 0.017799 | 0.0088994 | 0.013705

## Mass
Resolution = 0.1 g
(in gm)
Rod | 1032.8
Disc | 1676.5

## Diameter
Daimeter | Error
80.07 | +- 0.01 mm